## Sheet1
Latest Revision: February 16th, 2016
After Sight Model 1 - Bill Of Materials:
Item: | Supplier: | Link to Source: | Price (USD) | Quantity: | Total: | Notes: | Backup Supplier:
Breakaway 0.1" Male Pin Headers | Adafruit | https://www.adafruit.com/products/392 | 4.95 | 1 | 4.95 | The adafruit product has 360 pins in the bunch. We only use 25 pins per custom pcb at rev35. Therefore there will be leftovers, and we can make more. | Mouser
2X20 extra tall stacking header | Adafruit | https://www.adafruit.com/products/1979 | 5.9 | 1 | 5.9 | This component raises the custom PCB high enough to clear the ethernet and USB ports. | None
Powerboost 1000C | Adafruit | https://www.adafruit.com/products/2465 | 19.95 | 1 | 19.95 | Power Manager. Can simultaneously charge the internal battery while supplying power to the system uninterrupted. | None
Raspberry Pi V2 Model B | Adafruit | https://www.adafruit.com/products/2358 | 39.95 | 1 | 39.95 | Brains of the unit | Many Alternative distributors for the rpi foundation
Maxbotix HRLV EZ1 | Adafruit/Maxbotix | http://www.maxbotix.com/documents/HRLV-MaxSonar-EZ_Datasheet.pdf | 32.95 | 1 | 32.95 | Used in serial mode with the back jumper soldered. If you don't solder the back jumper IT WILL NOT WORK with the custom pcb, and you will have to build a signal inversion circuit. Measure distance 0.3-5m | Maxbotix Directly is cheapest at quantity BY FAR, no other manufacturers.
2X18650 lipo cells in parallel with jst connector, 4400 mAh | Adafruit | https://www.adafruit.com/products/354 | 19.95 | 1 | 19.95 | Battery Pack for rev35 Case/PCB | Many Alternatives, and some can be up to double the energy density in the same footprint, much lower prices out there too
Vibration Motor, 5V | Adafruit | https://www.adafruit.com/products/1201 | 1.9 | 1 | 1.9 | Provides Vibration Feedback. Signal from gpio, transistored to power rails, with diode for back emf protection | Many Alternatives
Rotary Encoder Pushbutton | Adafruit | https://www.adafruit.com/products/377 | 4.95 | 1 | 4.95 | includes knob | Many Alternatives
Fancy Knob | Adafruit | https://www.adafruit.com/products/2056 | 3.95 | 1 | 3.95 | OPTIONAL, but nice | Many Alternatives
9 dof accel/gyro/magneto | Adafruit | https://www.adafruit.com/products/1714 | 19.95 | 1 | 19.95 | Used for straight line following application | few alternatives, ex. Sparkfun
1n4001 diode | Mouser | http://www.mouser.com/ds/2/395/1N4001%20SERIES_H14-523306.pdf | 0.261 | 1 | 0.261 | for back emf protection | many manufacturers and suppliers
6X1/8watt resistors | Mouser | http://ca.mouser.com/Passive-Components/Resistors/_/N-5g9n?P=1z0vkomZ1yyxf87 | 0.15 | 6 | 0.9 | resistors for current limiting, and voltage dividers. | many manufacturers and suppliers
BC517 NPN transistor | Mouser | http://www.mouser.com/ds/2/149/BC517-310233.pdf | 0.69 | 1 | 0.69 | signal translation from gpio to vibe motor | many manufacturers and suppliers
BC516 PNP transistor | Mouser | http://www.mouser.com/ds/2/149/BC516-75067.pdf | 0.595 | 1 | 0.595 | used in shutdown circuit | many manufacturers and suppliers
On/On Powerswitch | digi-key | http://www.digikey.com/product-search/en?keywords=40-4169-00 | 5.22 | 1 | 2.17 | case mounted on/on power switch | Few alternatives without case redesign
220 uF electrolytic | mouser | http://www.mouser.com/ds/2/315/ABA0000CE12-465472.pdf | 0.624 | 1 | 0.624 | Timer RC circuit capacitor | many manufacturers and suppliers
100 uF electrolytic | mouser | http://www.mouser.com/ds/2/88/SEK-32248.pdf | 2.68 | 1 | 2.68 | power filter capacitor for maxbotix sensor | many manufacturers and suppliers
3D Printed Case (10 hours est. 100 grams PLA) | unknown | Priced Via Shape Ways = $67. When I print at home in PLA I estimate cost is about 10$ | 67 | 1 | 67 |  | Do you own a 3D printer? I have printed many cases in PLA for cheap.
M3 screws 0.5X16 mm | Brighton-Best | No Link, available at any good bolt supply store | 0.2 | 4 | 0.8
0
0
0
0
0
0
0
0
0
Total |  |  |  | 27 | 230.12